## Philharmonic12 BOM
Part | Quantity | Value | Description | Note: | Link
C1,C2,C3,C4,C7 | 5 | 4u7 | POLARIZED CAPACITOR, American symbol | 10V or better is fine | https://www.digikey.com/en/products/detail/w-rth-elektronik/860010472001/5728580
C5,C6 | 2 | 220p | CAPACITOR, American symbol | 10V or better is fine | https://www.digikey.com/en/products/detail/vishay-beyschlag-draloric-bc-components/K221J15C0GF5TL2/286639
C8,9,10,11,12,13,14,15,16,17,18 | 11 | .1u | CAPACITOR, American symbol | 10V or better is fine | https://www.digikey.com/en/products/detail/vishay-beyschlag-draloric-bc-components/K104K15X7RF5TL2/286538
CLK_SEL, MONO | 1 |  | JUMPER | break into 1 1x2 and 1 1x3 | https://www.digikey.com/en/products/detail/amphenol-icc-fci/68002-406HLF/1878494
IC1 | 1 | MC68B21 | MICROCONTROLLER/MEMORY DEVICE | Must be 'B' speed grade if used on CoCo 3 | https://www.utsource.net/itm/p/135503.html
IC2,3,4,5 | 4 | AY-3-8910 | Programmable sound generator | YM-2149 can be used as well | https://www.utsource.net/itm/p/446115.html
IC6 | 1 | 74LS138N | 3-line to 8-line DECODER/DEMULTIPLEXER | must be at least as fast as LS | https://www.digikey.com/en/products/detail/texas-instruments/SN74LS138N/277285
IC7 | 1 | 74LS30N | 8-input NAND gate | must be at least as fast as LS | https://www.digikey.com/en/products/detail/texas-instruments/SN74LS30N/377726
IC8,9 | 2 | LM386N-1 | Low Voltage Audio Power Amplifier |  | https://www.digikey.com/en/products/detail/texas-instruments/LM386N-1-NOPB/6284
IC10 | 1 | 74LS74N | Dual D type positive edge triggered FLIP FLOP, preset and clear | hct and other families will work | https://www.digikey.com/en/products/detail/texas-instruments/SN74LS74AN/277314
| 2 |  | Shorting Blocks | nothing special | https://www.digikey.com/en/products/detail/kycon-inc/SX1100-A/9990205
QG1 | 1 | 3.579545MHz | CRYSTAL RESONATOR |  | https://www.digikey.com/en/products/detail/ecs-inc/ECS-2100A-035/31990
R1,2,3,4 | 4 | 470 | RESISTOR, American symbol | Any 1/8W | https://www.digikey.com/en/products/detail/stackpole-electronics-inc/CF18JT470R/2022734
R5,6 | 2 | 4K7 | RESISTOR, American symbol | Any 1/8W | https://www.digikey.com/en/products/detail/stackpole-electronics-inc/CF18JT4K70/2022758
R7,8 | 2 | 1K | RESISTOR, American symbol | Any 1/8W | https://www.digikey.com/en/products/detail/stackpole-electronics-inc/CF18JT1K00/1741612
R9,10,11,12 | 4 | 10K | RESISTOR, American symbol | Any 1/8W | https://www.digikey.com/en/products/detail/stackpole-electronics-inc/CF18JT10K0/1741566
X2 | 1 | SJ1-3523N | 3.5mm Stereo Jack | can also use SJ1-3524 or 3525 | https://www.digikey.com/en/products/detail/cui-devices/SJ1-3523N/738689